## Test Report
727-4251 Final Test Report (05-10-08-022 Rev B) | [6 empty] | <-- Hidden column P helps determine overall pass/fail status
System Name: |  | Operator:
Left Bollard SN: |  | Ethernet MAC:
Right Bollard SN: |  | Wifi MAC:
Date:
Description |  | Result | Low Accept | High Accept | Pass/ Fail
Step | Functional Test
Pre-2 | Left/Secondary Bollard powers up using POE+ supply (unspecified customer part) |  |  |  |  | 0
Pre-3 | Right/Primary Bollard powers up using POE+ supply |  |  |  |  | 0
Pre-2 | Left/Secondary Bollard powers up using 24V supply |  |  |  |  | 0
Pre-3 | Right/Primary Bollard powers up using 24V supply |  |  |  |  | 0
1.3 | Blue LED light on Right/Primary bollard base box, blinks, turns off at power up |  |  |  |  | 0
1.3 | Blue LED light on Left/Secondary bollard base box, blinks, turns off at power up |  |  |  |  | 0
1.5 | LED Right/Primary Bollard, Front Red |  |  |  |  | 0
1.6 | LED Right/Primary Bollard, Front Green |  |  |  |  | 0
1.5 | LED Right/Primary Bollard, Back Red |  |  |  |  | 0
1.6 | LED Right/Primary Bollard, Back Green |  |  |  |  | 0
1.5 | LED Left/Secondary Bollard Front Red |  |  |  |  | 0
1.6 | LED Left/Secondary Bollard Front Green |  |  |  |  | 0
1.5 | LED Left/Secondary Bollard Back Red |  |  |  |  | 0
1.6 | LED Left/Secondary Bollard Back Green |  |  |  |  | 0
1.7 | Right Bollard Speaker “Gong” sound on boot at audible volume level |  |  |  |  | 0
1.8 | LEDs on Right/Primary bollard go to a solid color |  |  |  |  | 0
1.8 | LEDs on Left/Secondary bollard go to a solid color |  |  |  |  | 0
1.9 | Ethernet Link light LEDs Right/Primary bollard are active (Amber and green) |  |  |  |  | 0
2.4 | CR button press announces IP address from speaker, after boot |  |  |  |  | 0
4.3 | All magnetic sensors are communicating, reporting (green) on Gate Setup page |  |  |  |  | 0
5.5 | Calibration finished successfully
6.3 | Draw an overlay which covers the area. Press Save Overlay button |  |  |  |  | 0
6.4 | Set the “Reticle Circle Radius (% of image size)” to 20 |  |  |  |  | 0
7.4 | Tripwire occlusion test performed. |  |  |  |  | 0
8.3 | Verify that at least one “orange border” tamper alert for the Right/Primary Bollard. |  |  |  |  | 0
8.3 | Verify that at least one “orange border” tamper alert for the Left/Secondary Bollard. |  |  |  |  | 0
9.4 | Use Snipping tool to capture a screenshot of the WebApp Bollard Sensor Data |  |  |  |  | 0
9.5 | Name the captured image with system SN and store this image |  |  |  |  | 0
9.6 | Wait 1-2 minutes and capture a 2nd screenshot. Name and store the image |  |  |  |  | 0
9.7 | Wait 1-2 minutes and capture a 3rd screenshot. Name and store the image |  |  |  |  | 0
9.9 | Use Snipping tool to capture a screenshot of the RAW Bollard Sensor Data |  |  |  |  | 0
9.11 | Take the average of the lowest value for each of 12 channels. Value is under 5? |  |  |  |  | 0
9.12 | Collect 4 image |  |  |  |  | 0
10.1 | Verify that it is set it to “Small” |  |  |  |  | 0
10.2 | Set it for the maximum time in minutes. For instance, 30 minutes. Click Ok. |  |  |  |  | 0
11.5 | System alerted on control walk. (expect 0/10) |  |  | 1 |  | 0
12.3 | System alerted on magnet Detection Walk-Test. (expect 10/10) |  | 9 |  |  | 0
13.1 | Turn on Object Location function under Admin->Set Overlay |  |  |  |  | 0
13.3 | Set up data logging function |  |  |  |  | 0
13.5 | Perform Objection Location Walk-test passing through RONIN system(expect 10/10) |  | 9 |  |  | 0
13.6 | Verify the alerts generated a circle drawn on the images on those alerts |  |  |  |  | 0
13.8 | Collect Calibration Log. Store those on Test Record folder |  |  |  |  | 0
13.9 | Collect all logs in "View Bollard Logs". Verify collected at least one SysTest and RawData log. Store those on Test Record folder. |  |  |  |  | 0
14.8 | Expect no alerts in the system |  |  |  |  | 0
14.9 | Verify Detection Threshold is set to Small (500) |  |  |  |  | 0
14.1 | Verify Ethernet IP setting are set to DHCP and not Static |  |  |  |  | 0
14.11 | Verify Wi-Fi IP setting are set to DHCP (not Static), or not connected |  |  |  |  | 0
Overal Test Result:
[7 empty] | Count | 46
[7 empty] | Sum | 0
if(sum>Count), Fail
if(sum=count), Pass
if (sum<Count), not done testing

## Data
Yes | Pass
No | Fail